## 所有SIMOTA case
| section | item | headline | 功能
1 OMA DM Client Bootstrapping |  | OMA-SIMOTA-00001 | The OMA DM client must support the OMA DM 1.2 Standard. | Redbend
|  | OMA-SIMOTA-00002 | The DDF nodes must not be view-able or editable by the user through the keypad, AT commands or any other tools. | DDF
|  | OMA-SIMOTA-00003 | Windows mobile devices are permitted to use the ./SyncML/DMS management object in lieu of the DMAcc MO. | NA
|  | OMA-SIMOTA-00305 | The OMA DM client must NEVER enable Mobile Data if it has been disabled by the user. | omaservice的其它feature
| 1.1 Factory Bootstrapping Algorithm | OMA-SIMOTA-00004 | The following algorithm must be used by the handset OEM to generate the credentials that are used between the OMA-DM client and the OMA-DM server. These credentials are to be generated at the time of manufacture and stored into the device prior to the device shipment to Sprint. | Factory Bootstrapping Algorithm
|  | OMA-SIMOTA-00005 | The parameter values to the algorithm below are: The “equip” variable is the UPPERCASE hexadecimal ESN or/ MEID or the IMEI of the device The “server” variable is the serverID of the OMA-DM server The “secret” variable is a shared secret String token | Factory Bootstrapping Algorithm
|  | OMA-SIMOTA-00006 | Pseudo-code for hash generation: function f(a, b, s) returns String { x = a + b + s (String concatenation) convert x to byte array String digest = new String ( B64(MD5(x)) ) replace all ‘+’ characters with ‘m’ (lowercase) replace all ‘/’ characters with ‘f’ (lowercase) remove all trailing ‘=’ signs return digest }cvn tzb The digest String returned will be exactly 22 characters long in printable ASCII. Test Example equip equals “A000001A2B3C4F” server equals “sprint” secret equals “foobar” f(equip, server, secret) returns “cWLvU1I8HV2wbaZJhLsNUw” and is stored in: ./DMAcc/AppAuth/clientAuth/AAuthSecret. f(server, equip, secret) returns “5bptxBBw8lGxZTrOVb96KQ” and is stored in: ./DMAcc/AppAuth/serverAuth/AAuthSecret. | Factory Bootstrapping Algorithm
|  | OMA-SIMOTA-00007 | The following assertion can be used to validate the Base64 encoding and MD5 hash: B64(MD5(“foobar”)) is equal to “OFj2IjCsPJFfMAxmQxLGPw==”The following assertion can be used to validate the Base64 encoding and MD5 hash: B64(MD5(“foobar”)) is equal to “OFj2IjCsPJFfMAxmQxLGPw==” | Factory Bootstrapping Algorithm
|  | OMA-SIMOTA-00008 | The server ID (./DMAcc/ServerID) is “sprint”. The shared secret token is “dmsecret@sprint”. | Factory Bootstrapping Algorithm
|  | OMA-SIMOTA-00009 | The client password (./DMAcc/AppAuth/<clientAuth>/AAuthSecret) must be calculated with the algorithm above as: f(equip, server, secret). | Factory Bootstrapping Algorithm
|  | OMA-SIMOTA-00010 | The initial client nonce (./DMAcc/AppAuth/<clientAuth>/AAuthData) must be B64(“12345”) which computes to: “MTIzNDU=”. | Factory Bootstrapping Algorithm
|  | OMA-SIMOTA-00011 | The client user name (./DMAcc/AppAuth/<clientAuth>/AAuthName) must be the UPPERCASE hexadecimal ESN or/ MEID or the IMEI of the device. | Factory Bootstrapping Algorithm
|  | OMA-SIMOTA-00012 | The server password (./DMAcc/AppAuth/<serverAuth>/AAuthSecret) must be calculated with the algorithm above as: f(server, equip, secret). | Factory Bootstrapping Algorithm
|  | OMA-SIMOTA-00013 | The initial server nonce (./DMAcc/AppAuth/<serverAuth>/AAuthData) must be B64(“12345”) which computes to: “MTIzNDU=”. | Factory Bootstrapping Algorithm
|  | OMA-SIMOTA-00014 | The server user name (./DMAcc/AppAuth/<serverAuth>/AAuthName) must be the same as the server ID value in ./DMAcc/ServerID. | Factory Bootstrapping Algorithm
|  | OMA-SIMOTA-00015 | The device must not allow the credentials to be viewed or changed by the user or over the air. | Factory Bootstrapping Algorithm
| 1.2 Configuring the OMA DM Client for other Environments | OMA-SIMOTA-00016 | If the device OEM provides any hidden command to edit the ./DMAcc nodes, the command must be disabled before final launch software is provided. If the device OEM provides this command, it must require the MSL before displaying or editing the values. | omaservice的其它feature
|  | OMA-SIMOTA-00306 | The OMA DM client MUST support the table found here in the OMA DM / FUMO EAP for connecting the the various OMA servers. It must be statically populated for each device and the settings must not be generated on the fly. For example, the ./DMAcc/ AppAuth/clientAuth/AAuthSecret and ./DMAcc/AppAuth/serverAuth/AAuthSecret values must only be set when the device is manufactured and not updated later. | Factory Bootstrapping Algorithm
2 OMA DM Device Configuration | 2.1 OMA-DM Session Details | OMA-SIMOTA-00018 | The OMA DM client must support a <MaxObjSize> of at least 50KB. | Redbend
|  | OMA-SIMOTA-00019 | The client must establish the management session using the “Package 1” format defined in the [DM RepPro] standard. | Redbend
|  | OMA-SIMOTA-00202 | The device must display an error if the management session terminates abnormally, per the [OMA-DM Session Details] section. | OMA-DM UI
|  | OMA-SIMOTA-00020 | The client must support syncml:auth-MAC (“HMAC”) authentication. See the ./DMAcc/AAuthPref node in the OMA DM DDF Requirements for SIM OTA Devices GTR the DDF reference [Sprint DDF] and Sprint PRI GTR-OMADMGSS for more information.. | DDF
|  | OMA-SIMOTA-00021 | The client shall support the management session commands from Table 1: Supported Commands as defined in the representation protocol [DM RepPro]: | Redbend
|  | OMA-SIMOTA-00022 | The client must perform all management commands as instructed by the server. | Redbend
|  | OMA-SIMOTA-00089 | The device shall return a "404 error" to the server when instructed to perform an operation on a node that does not exist. | Redbend
|  | OMA-SIMOTA-00023 | The client must not skip commands or modify commands through evaluation of the new or previous values. For example, if the server replaces a node with the same value the client must perform the action completely and neither skip it nor return an error. | Redbend
|  | OMA-SIMOTA-00090 | The device shall be compliant with WB_XML and support the binary (bin) data type with a MIME type of application/octet-stream. | Redbend
|  | OMA-SIMOTA-00024 | The client must not apply any business logic to determine whether or not to perform any command(s). Instead the client must perform all management commands as specified in the management session. | Redbend
| 2.2 Session Establishment | OMA-SIMOTA-00025 | The client shall primarily use the values in the ./DMAcc MO to establish the management session with the DM Server. | Redbend
|  | OMA-SIMOTA-00026 | When directed, the device must attempt to connect to the OMA-DM server using the data network it is currently connected to. | DM网络管理
|  | OMA-SIMOTA-00027 | In the case where multiple network bearers are available and the device is not actively connected to anything, it must attempt to connect to OMA-DM in the following preference order: Wifi -> LTE -> eHRPD -> CDMA | DM网络管理
|  | OMA-SIMOTA-00028 | The user may always cancel or abort a DM session by pressing the [END] key or by pressing the designated “cancel” soft key or button. The session must also be canceled if the user presses the “Emergency Call” button on an OMA HFA UI screen. | OMA-DM UI
|  | OMA-SIMOTA-00029 | The DM session MUST NOT be canceled by opening/closing the flip or sliding a device open/closed. | OMA-DM UI
|  | OMA-SIMOTA-00030 | The DM session MUST NOT be canceled by pressing the “Home” or “Back” soft key or button. | OMA-DM UI
|  | OMA-SIMOTA-00032 | If the device is not connected to Wifi or LTE and the user has disabled data access over the Mobile network the device must NOT allow the OMA-DM Client to connect on CDMA. | DM网络管理
|  | OMA-SIMOTA-00033 | During client-initiated transactions, if the session fails for any reason the client shall display the error to the user interface and MUST NOT retry. | DM网络管理
|  | OMA-SIMOTA-00036 | The session establishment requirements outlined herein apply to both home and roaming networks. This includes International roaming. | Redbend
|  | OMA-SIMOTA-00037 | If the device is in roaming coverage and Data Roaming is disabled, the OMA DM client must not start a session. | DM网络管理
|  | OMA-SIMOTA-00038 | The client must perform a DNS query using the value in the ./OMADM/ProxyAddr node when starting a session with the OMA DM server. | Redbend
|  | OMA-SIMOTA-00039 | The client MUST include a Replace for the ./DevDetail/SwV in all MsgID 1 messages to the server. | omaservice的其它feature
|  | OMA-SIMOTA-00307 | The client MUST include a Replace for the ./DevInfo/Bearer in all MsgID 1 messages to the server. The content of this node must be the network type the device is using for the OMA session. | DDF
|  | OMA-SIMOTA-00308 | The client MUST include a Replace for the ./DevInfo/Ext/InsertedUICC/ICCID in all MsgID 1 messages to the server. The content of this node must be the ICCID on the SIM currently inserted in the active SIM slot/profile of the device. | DDF
|  | OMA-SIMOTA-00309 | The client MUST include a Replace for the ./DevInfo/Ext/InsertedUICC/LTEIMSI in all MsgID 1 messages to the server. The content of this node must be the LTE IMSI from the SIM currently inserted in the active SIM slot/profile of the device. | DDF
|  | OMA-SIMOTA-00310 | The client MUST include a Replace for the ./DevInfo/Ext/InsertedUICC/GID1 in all MsgID 1 messages to the server. The content of this node must be the USIM GID1 from the SIM currently inserted in the active SIM slot/profile of the device and must be in HEX format. | DDF
|  | OMA-SIMOTA-00311 | The client MUST include a Replace for the ./DevInfo/Ext/VoLTEEnabled in all MsgID 1 messages to the server. The content of this node must be the current user enablement setting for VoLTE. If the user has enabled the service, the value for this node must be '1'. If the user has disabled the service, the value for this node must be '0'. | DDF
|  | OMA-SIMOTA-00312 | The client MUST include a Replace for the ./DevInfo/Ext/VoWifiEnabled in all MsgID 1 messages to the server. The content of this node must be the current user enablement setting for VoWifi. If the user has enabled the service, the value for this node must be '1'. If the user has disabled the service, the value for this node must be '0'. | DDF
|  | OMA-SIMOTA-00313 | The client MUST include a Replace for the ./DevInfo/Ext/RCSEnabled in all MsgID 1 messages to the server. The content of this node must be the current user enablement setting for RCS. If the user has enabled the service, the value for this node must be '1'. If the user has disabled the service, the value for this node must be '0'. | DDF
|  | OMA-SIMOTA-00316 | User Equipment MUST fall back to another access technology when the OMA DM session is unable to be established. Example. ("When connected to Wifi if an OMA DM session is unable to reach the requested IP address the UE MUST connect to the next available cellular connection and attempt the connection again.") | DM网络管理
| 2.2.1 Airplane Mode Requirements | OMA-SIMOTA-00040 | The device must never initiate an OMA-DM session while in Airplane Mode. This includes all client-initiated sessions and network-initiated sessions. | omaservice的其它feature
|  | OMA-SIMOTA-00041 | The device must queue a NIA received immediately prior to entering Airplane Mode and respond to it when exiting Airplane Mode. | Redbend
| 2.3 User-Agent String | OMA-SIMOTA-00042 | The client must add a User-Agent header to all HTTP messages during a management session. | Redbend
|  | OMA-SIMOTA-00043 | The User-Agent header must be in the following format: User-Agent: <make>/<model>/<Device ID>/<DM-vendor>/<DM-version> Where <make> is the manufacturer and <model> is the model name <Device ID> is the IMEI or MEID of the device whichever is being used as the dev_id <DM-vendor> is the OMA-DM client vendor and <DM-version> is the version of the OMA-DM client. | Redbend
|  | OMA-SIMOTA-00044 | Each token must NOT contain spaces. Underscore (‘_’) characters and dashes (‘-‘) are permitted. Do NOT use the ‘<’ or ‘>’ symbols in the string. Spaces are only allowed as defined in the format described above. | Redbend
|  | OMA-SIMOTA-00045 | The allowed character set within each token is US-ASCII 0x21 through 0x7E, inclusive. | Redbend
3 Network Initiated Details | 3.1 Notification Initiation Alert (NIA) - Handling | OMA-SIMOTA-00046 | The device must support receipt of the Notification Initiation Alert message (Package 0). | NI
|  | OMA-SIMOTA-00047 | The server will support multiple “commands” per DM Session. The device must support the execution of multiple management commands in a single management session. | Redbend
|  | OMA-SIMOTA-00048 | The device shall support the receipt and handling of multiple (erroneous/duplicate/retry) NIA messages. If the device has already received an NIA from the server and receives a new one with the same session ID, it must replace the existing NIA with the new one. | Redbend
|  | OMA-SIMOTA-00049 | If the device receives another NIA with a different session ID, the device shall respond to both messages in a first-in first-out (FIFO) order. | Redbend
|  | OMA-SIMOTA-00050 | The DM client shall store the NIA until it can be executed. The device must execute the NIA immediately when there is not a voice call in progress. | omaservice的其它feature
|  | OMA-SIMOTA-00051 | The DM client must execute immediately, even if there are background processes running. The device must NOT be required to be on a home screen to process the NIA. | NI
|  | OMA-SIMOTA-00052 | The device must execute an NIA while on home or roaming networks unless the user has selected to turn data roaming off. | DM网络管理
|  | OMA-SIMOTA-00053 | The NIA message shall be hidden from the user. Do not display the contents of the NIA to the user. | NI
|  | OMA-SIMOTA-00054 | The user shall not have the ability to view or manage the NIA. | NI
|  | OMA-SIMOTA-00055 | After executing the DM Session, the device must delete the NIA from its queue. | Redbend
|  | OMA-SIMOTA-00034 | During network-initiated transactions, if the DM Client fails to connect to the server it must retry up to 25 hours after receiving the NIA. The DM Client must confirm whether data network is available or not at 5minutes, 10minutes, 20minutes, 40minutes, 60minutes, and then keep retrying every 60 minutes after receiving the NIA. If the DM Client retries the maximum amount of time has passed, the DM Client must delete the NIA. These retrys must NOT happen while the device is in airplane mode. | NI
|  | OMA-SIMOTA-00056 | The device must execute the NIA when in a locked mode, such as Restrict And Lock, an OEM specific lock mode, or an OS specific lock mode. | NI
|  | OMA-SIMOTA-00035 | During network-initiated transactions if the client connects to the server but receives a well-formed package 2 from the server containing an error, the client must NOT retry and must delete the NIA. | Redbend
|  | OMA-SIMOTA-00281 | The device must ignore the first 4 bytes of the WAP message received from Sprint's OMA DM server. | Redbend
| 3.2 Network Initiated UI Flow | OMA-SIMOTA-00057 | When the device is locked, the NIA must be executed in the background. The NI must be automatically canceled by the client if the user taps the emergency call button or makes a 911 call. | omaservice的其它feature
|  | OMA-SIMOTA-00058 | All devices must conform to the verbiage and functionality of the user interface requirements described in this document. This includes connection manager software running on a PC, admin consoles for mobile broadband products, traditional handsets, smartphones, and all other device types. | omaservice的其它feature
|  | OMA-SIMOTA-00059 | Device vendors are permitted to implement the user interface requirements into their respective themes, but are NOT permitted to change the verbiage or functionality such as cancel buttons and behaviors. | OMA-DM UI
|  | OMA-SIMOTA-00060 | The UI Mode will determine how the UI screen will be displayed. | OMA-DM UI
|  | OMA-SIMOTA-00061 | The device must display the following UI screen for all management sessions initiated from the network with a UI_MODE of NOT_SPECIFIED, INTERACTIVE or INFORMATIVE: | OMA-DM UI && NI omaservice
|  | OMA-SIMOTA-00062 | For BACKGROUND network initiation alerts, the device must not display the Network Initiated UI Screen from DMUI-05 unless the user presses a key, makes a gesture on the touchscreen or opens the flip/slide. | Redbend
|  | OMA-SIMOTA-00063 | The DM client must not display any errors during a BACKGROUND session unless the Network Initiated UI Screen from OMA-SIMOTA-00061 is currently displayed. If the screen is not displayed, there must not be any error message displayed to the user for that session. | Redbend
|  | OMA-SIMOTA-00064 | If the device receives an NIA with UI_MODE set to INTERACTIVE, the DM client must behave as though the UI_MODE was set to INFORMATIVE | OMA-DM UI && NI omaservice
|  | OMA-SIMOTA-00065 | The device must not implement screens that differ from those defined within this document. The NIA does not contain enough information to know why it was sent. Therefore, the DM client cannot use screens that are specific to any NIA received. | OMA-DM UI && NI omaservice
|  | OMA-SIMOTA-00066 | The network initiated UI requirements defined in this section MUST apply to every NIA sent, for any purpose. All Nitransactions will use the same UI requirements. | OMA-DM UI && NI omaservice
|  | OMA-SIMOTA-00067 | The device shall allow the user to cancel the NI- session by pressing the "Cancel" button, "END" key or the [RSK] as defined in the Network Initiated UI Screen from OMA-SIMOTA-00061. | OMA-DM UI && NI omaservice
|  | OMA-SIMOTA-00068 | Connection manager software and touchscreen devices must implement a cancel button in the dialog displayed to the user. | OMA-DM UI
|  | OMA-SIMOTA-00069 | When the NI transaction has been successfully completed, the device shall return to the home/standby screen. On some devices it is permitted to return to the previous context instead of the home/standby screen (eg Android,Windows, connection managers, etc.). | OMA-DM UI && NI omaservice
|  | OMA-SIMOTA-00070 | If the server does not provide any provisioning information, the device must display the following UI screen. This is a narrow edge case that is unlikely to happen, but if the server does not return profile information the device must display feedback to the user. | OMA-DM UI && NI omaservice
4 Client Initiated Details |  | OMA-SIMOTA-00071 | The device must allow client-initiated sessions to be initiated. For example, mobile broadband products must implement them in an admin console, smart phones and traditional handsets must have menus to trigger them,modules or embedded products must use AT commands, etc. | OMA-DM UI
|  | OMA-SIMOTA-00072 | The device must allow client-initiated transactions to be triggered automatically after a firmware update. Scenarios for this include FUMO looping during HFA and performing a CIDC after a proprietary FOTA upgrade. | CIDC
|  | OMA-SIMOTA-00073 | The device must allow client-initiated transactions to be triggered after installing applications. | CIDC
|  | OMA-SIMOTA-00074 | The device must allow client-initiated transactions to be triggered after Exec operations. | OMA-DM UI
|  | OMA-SIMOTA-00075 | The device must allow client-initiated transactions to be triggered by other applications via an API exposed by the OMA-DM client. | CIDC
| 4.1 Client Initiated Device Configuration Alert Codes | OMA-SIMOTA-00076 | The following table contains the alert 1226 type codes to be used for CI Provisioning Requests | CI omaervice。provision
| 4.4 Client Initiated UICC Unlock Alert Code | OMA-SIMOTA-00078 | The following table contains the alert 1226 type codes to be used for CI UICC Unlock Requests.78 | SIM_Lock omaervice
5 Device Configuration |  | OMA-SIMOTA-00079 | The DM client must support activation, modification and reactivation of a device using any set of nodes from the [Sprint DDF]. The nodes will not be in any particular order and the collection of nodes in the management session will not be consistent. | DDF
|  | OMA-SIMOTA-00080 | The OMA-DM Client shall timeout any HTTP connection that does not receive a response in 60 seconds. The management session may take longer to complete, however the client should only timeout when there is more than 60 seconds between packets. | Redbend
|  | OMA-SIMOTA-00081 | The OMA DM client must overwrite the entire length of any object with the value provided in the management command. This applies to EVERY node in the [Sprint DDF]. Example: When the NAI changes, the entire length of the NAI must be overwritten with the new value. Previous value: OMADMTEST@sprintpcs.com New value: OMA@sprintpcs.com Incorrect! OMA@sprintpcs.comcs.com | DDF
|  | OMA-SIMOTA-00084 | The device is not required to reboot if settings change unless it is needed to successfully apply the updates. | CIDC
| 5.1 Client Initiated Device Configuration (CIDC) | OMA-SIMOTA-00085 | The user shall have the ability to manually initiate a device configuration session with the server. See the Client Initiation Details section for more information. | OMA-DM UI
|  | OMA-SIMOTA-00086 | The OMA-DM Client shall conduct the session with the server as defined in [OMA-DM Session Details] section. | Redbend
|  | OMA-SIMOTA-00087 | The device shall allow other applications to initiate a CIDC session if slot-1 is not programmed. | omaservice的其它feature
|  | OMA-SIMOTA-00088 | The DM client must execute the device configuration session in accordance with standard protocol messaging defined in [DM RepPro]. | Redbend
| 5.2 Client Initiated Device Configuration UI Flow | OMA-SIMOTA-00091 | During a CIDC session the UI screen in GTR-UICC_TERMINAL-00166 shall be displayed to the user. | OMA-DM UI
|  | OMA-SIMOTA-00092 | The user shall have the ability to cancel a CIDC session by pressing the [RSK] or cancel button in the dialog. | OMA-DM UI && CIDC
|  | OMA-SIMOTA-00093 | The device shall return to the home/standby screen when the CIDC session is successful. This only applies to instances when the session was started by the user. Multi-process devices such as Android, Windows, RIM, etc. are permitted to return to the calling context instead of a home screen. | OMA-DM UI
|  | OMA-SIMOTA-00094 | The device shall return to the calling application (Wireless Backup, Browser, etc) after successful completion of the CIDC. | OMA-DM UI
|  | OMA-SIMOTA-00095 | If a CIDC session is started by the user and no profile information is available on the server, the device must display the UI screen in GTR-UICC_TERMINAL-00168. This screen is only displayed when the client successfully connects to the server without error and receives an empty session. | OMA-DM UI && CIDC
|  | OMA-SIMOTA-00096 | The device must allow a Client Initiated Device Configuration (“CIDC”) session to be triggered from an “Update Profile” menu/button defined in: GTR-UICC_TERMINAL-00164 | OMA-DM UI
|  | OMA-SIMOTA-00279 | If a CIDC session completes successfully, the UI screen in GTR-UICC-00173 must be displayed. | OMA-DM UI && CIDC
6 Hands Free Activation |  | OMA-SIMOTA-00097 | The device MUST complete the HFA process. If the CIDC fails, the device must perform a CIDC on the next power up. | HFA omaservice
| 6.1 Hands Free Activation Conditions | OMA-SIMOTA-00098 | A user must be able to cancel any HFA session by holding the "Back" key for 5 seconds. | HFA UI
|  | OMA-SIMOTA-00099 | HFA must be triggered on next power-up after being reset or refurbished (e.g. ##RTN#, ##SCRTN#. ##BRAND# or an over-the-wire tool) if Mobile Data is enabled. | HFA omaservice
|  | OMA-SIMOTA-00100 | A device that supports Wifi, must perform HFA over Wifi if it is connected to Wifi when the HFA conditions in are true. | DM网络管理
|  | OMA-SIMOTA-00101 | A device that supports LTE, must perform HFA over LTE if it is able to attach on the OTA APN when the HFA conditions are true. | DM网络管理 | APN 拨号。咨询Kai
|  | OMA-SIMOTA-00102 | The HFA sequence of commands must be in the following order: First, CIDC as defined in the [Device Configuration] section. - Up to five (5) retries as defined in this section | HFA omaservice
|  | OMA-SIMOTA-00103 | The CIFUMO loop of transactions during HFA must only occur if the CIDC was successful. The CIDC is successful if the device receives a payload from the server, even if it is the same already in the device. The CIFUMO during HFA will run immediately after the CIDC completes. | FUMO-NA
|  | OMA-SIMOTA-00104 | The CIFUMO during HFA must repeat until it finds no more updates available, defined by the empty management session. If there are two firmware updates available, the device will loop through two complete CIFUMO updates. Here is the sequence in this example: Power up -> CIDC -> CIFUMO -> User opt-in -> install -> reboot -> CIFUMO -> User opt-in -> install -> reboot ->home/idle. | FUMO-NA
|  | OMA-SIMOTA-00105 | The 1226 alert code strings for HFA are listed in Client Initiated section. | HFA omaservice
|  | OMA-SIMOTA-00106 | The HFA transaction cannot be canceled by closing the flip, sliding the device open or closed, or by any button except for the Cancel button, emergency call button, RSK or the [END] key. | HFA UI
|  | OMA-SIMOTA-00107 | If the HFA management session successfully completes, the device shall reboot if necessary and go to the home/idle screen. Note, it is permissible for the device to automatically reset or reboot after a successful HFA. | HFA UI & HFA omaservice
|  | OMA-SIMOTA-00108 | If the device encounters an error, the device shall display the error code and description then stop. The device shall NOT retry if an error occurs. “Errors” are defined as MIP errors, proxy errors, HTTP errors or other well-formed OMA-DM protocol errors, except 407 and 404. Encountering an error is different from “no profile” described below. | HFA UI & HFA omaservice
|  | OMA-SIMOTA-00109 | If the device connects to the OMA-DM server and no profile information is available, the device shall perform retries as described below. The device shall only retry when successfully connecting to the server and no profile information is available as defined by a well-formed 407 protocol error received in package 2. | Redbend
|  | OMA-SIMOTA-00110 | The number of retries performed during the CIDC transaction in the HFA sequence must be set to 5. | HFA omaservice
|  | OMA-SIMOTA-00111 | The retry interval during the CIDC transaction in the HFA sequence must be set to 60 seconds. | HFA omaservice
|  | OMA-SIMOTA-00113 | If the user cancels or aborts the transaction, the device shall not attempt another HFA until the device is power cycled and the conditions for HFA are met. | HFA omaservice
|  | OMA-SIMOTA-00114 | If the user cancels or aborts before all the retries are completed, the device shall not attempt another HFA until power cycled. Also, if an error occurs the device shall stop the HFA and not attempt again until next power cycle. | HFA UI & HFA omaservice
|  | OMA-SIMOTA-00115 | If a user resets or refurbishes the device with a ## command, PST tool or other OEM-specific tool, the device must attempt HFA on power up as described in [Fig. 6 – HFA Flow]. | HFA UI & HFA omaservice
|  | OMA-SIMOTA-00117 | If Mobile Data has been disabled, the client MUST NOT start HFA, even if the conditions have been met. | HFA omaservice | HFA. omaservice. 需要澄清 Even wifi is connected and has internet capbility?
|  | OMA-SIMOTA-00118 | HFA MUST be allowed to take place prior to any Anti-Theft User Authentication on the device. | HFA omaservice
|  | OMA-SIMOTA-00120 | The OMA DM client must not request a reboot following HFA completing unless it is able to read the MSISDN (EFID 6F40) and validate that it is not in the factory default state of FFFFFFFFFFFFFFFFFFFFFFFFFFFFFFFFFFFFFFFFFFFFFFFFFFFFFFFFFFFFFFFFFFFFFFFFFFFFFF. | HFA omaservice
|  | OMA-SIMOTA-00121 | If the OMA DM client has completed all steps of HFA and the MSISDN (EFID 6F40) is still the factory default value of FFFFFFFFFFFFFFFFFFFFFFFFFFFFFFFFFFFFFFFFFFFFFFFFFFFFFFFFFFFFFFFFFFFFFFFFFFFFFF 000000xxxx, the client must wait 2 seconds and then read it again. | HFA omaservice
|  | OMA-SIMOTA-00122 | If, after 30 seconds, the MSISDN (EFID 6F40) is still in the factory default state of FFFFFFFFFFFFFFFFFFFFFFFFFFFFFFFFFFFFFFFFFFFFFFFFFFFFFFFFFFFFFFFFFFFFFFFFFFFFFF, then the OMA DM client must request a reboot if needed and continue with OOBE. | HFA omaservice
|  | OMA-SIMOTA-00142 | If the device does not support FUMO using Sprint's OMA DM server and includes a Replace for the ./DevDetail/SwV in all MsgID 1 messages to the server it does not need to perform a CI FUMO request during HFA. | omaservice的其它feature
|  | OMA-SIMOTA-00314 | If a new Sprint SIM is inserted into the device, the OMA client must perform a CIDC. | HFA omaservice
| 6.2 Hands Free Activation UI Flow | OMA-SIMOTA-00124 | The HFA CIDC UI screen should be as follows: | HFA UI
|  | OMA-SIMOTA-00125 | If the HFA CIDC is successful, the following UI screen must be displayed for a non-Android device. | HFA UI
|  | OMA-SIMOTA-00127 | If the CIDC portion of HFA is successful, the device must begin the CIFUMO portion of HFA continue OOBE when the "OK" button/[RSK] is pressed or after 5 seconds have passed. | NA. No FUMO
|  | OMA-SIMOTA-00128 | The HFA CIFUMO UI screen should be as follows: | NA. No FUMO
|  | OMA-SIMOTA-00129 | If the server returns a URL and exec command UI Screen 12: HFA FUMO DL must be displayed. | NA. No FUMO
|  | OMA-SIMOTA-00130 | If no FUMO update is available, the device must display the following UI screen. | NA. No FUMO
|  | OMA-SIMOTA-00132 | If the Emergency Call button is tapped or the Right soft key is pressed, the device must stop the OMA session and launch the emergency dialer. | HFA UI
|  | OMA-SIMOTA-00133 | If an emergency call was made, the device must not go back to the previous UI Screens until Emergency Mode has ended either by user interaction or by timer expiration. | HFA UI & HFA omaservice
|  | OMA-SIMOTA-00134 | If the server returns a well formed 407 after the HFA CIDC request, the following UI screen must be displayed. | HFA UI & HFA omaservice
|  | OMA-SIMOTA-00135 | The device must display a progress bar or other time indicator to the user during the 60 second retry interval. Also,the device must show the number of retries left. | HFA UI & HFA omaservice
|  | OMA-SIMOTA-00136 | When the 60 second timer expires and the device begins a retry, it shall display the HFA UI screen described in DMUI-15. | HFA UI
|  | OMA-SIMOTA-00137 | The [Retry] key (LSK) must immediately relaunch the CIDC transaction. | HFA UI
|  | OMA-SIMOTA-00138 | If the user presses the Cancel (RSK) or [END] button, the device shall stop any OMA-DM session and go to the home/idle screen. | HFA UI
|  | OMA-SIMOTA-00139 | If the Emergency Call button is tapped or the Right soft key is pressed, the device must launch the emergency dialer. | HFA UI
|  | OMA-SIMOTA-00140 | Once the emergency dialer is exited, the device must return to the UI screen that it was launched from and restart the OMA session. | HFA UI
| 6.3 HFA for Smart Phones and Tablets | OMA-SIMOTA-00141 | The following UI screen must be used for all OMA HFA sessions including the first HFA retry countdown. This UI screen MUST follow the WiFi setup screen. | HFA UI
|  | OMA-SIMOTA-00143 | If the settings delivered by the OMA server can be applied with just a radio reset, and the client is able to read an MSISDN from the UICC that is not in factory default format, the device must proceed to the OMA-Complete UI screen as displayed in the Setup Wizard / Mobile ID GTR. | HFA UI & HFA omaservice
|  | OMA-SIMOTA-00144 | If the settings delivered by the OMA server cannot be applied with just a radio reset and the client is able to read the MSISDN from the UICC and it is not in factory default format, the device must reboot and then proceed to the OMAComplete UI screen as displayed in the Setup Wizard / Mobile ID GTR. | HFA UI & HFA omaservice
|  | OMA-SIMOTA-00145 | If a network error occurs, the error message must be displayed to the user in the lower left hand corner of the following UI screen above the Continue button. If the user hits the continue button, the device should continue to the setup wizard. | HFA UI
|  | OMA-SIMOTA-00304 | If the OMA Client is not able to reach the OMA DM server over LTE, eHRPD, HRPD or 1xRTT, the following UI Screen must be displayed. If the user selects 'skip' the device must continue OOBE. If the user selects 'connect to Wi-Fi', the device must go back to Wi-Fi setup. If the user sets up a Wi-Fi connection the device must launch HFA from the beginning. | HFA UI
|  | OMA-SIMOTA-00146 | If the client receives a connection timeout for the CIDC session, the client must stop HFA and continue into Setup Wizard. Every 2 hours, the client must launch the CIDC portion of HFA again in the background until the session completes. The must be a notification in the notification bar showing the status of the time till next attempt that will also allow the user to initiate an immediate attempt. | HFA UI & HFA omaservice
| 6.3.1 SMF Validate Device | OMA-SIMOTA-00147 | If the OMA client receives a well formed 407 from the OMA server during the first CIDC session of HFA, it must call the SMF client according to requirement SMF-00044 in the Sprint Mobile Framework specification. The client MUST keep displaying the UI screen in OMA-SIMOTA-00141 until it receives a response from SMF. | HFA UI
|  | OMA-SIMOTA-00148 | If SMF returns a "VALIDATION_STATUS_ALREADY_ACTIVE" status or an exception, the OMA client must perform HFA Retries. | HFA UI
|  | OMA-SIMOTA-00149 | If the SMF client returns a "VALIDATION_STATUS_AVAILABLE", "VALIDATION_STATUS_UICC_ACTIVE" or "VALIDATION_STATUS_UICC_AVAILABLE" status, the OMA client must launch the SMF UI following requirement SMF-00045 in the Sprint Mobile Framework specification. | HFA UI
|  | OMA-SIMOTA-00150 | If SMF returns any other status than "VALIDATION_STATUS_ALREADY_ACTIVE", "VALIDATION_STATUS_AVAILABLE", "VALIDATION_STATUS_UICC_ACTIVE" or "VALIDATION_STATUS_UICC_AVAILABLE" the client must display the following UI screen. | HFA UI
|  | OMA-SIMOTA-00151 | If the user taps continue, the device must continue into the setup wizard. | HFA UI
| 6.3.2 SMF Start Activation Process | OMA-SIMOTA-00152 | If SMF returns a status of STATUS_ACTIVATED, the client must start HFA over from the beginning. | HFA UI
|  | OMA-SIMOTA-00153 | If SMF returns a status of STATUS_SKIPPED, the OMA client must send the user to the Wifi setup UI Screen in the Setup Wizard. | HFA UI
|  | OMA-SIMOTA-00154 | If SMF returns a status of STATUS_FAILED, the device must go to the Wifi setup UI screen in Setup Wizard. | HFA UI
| 6.3.3 HFA Retries | OMA-SIMOTA-00155 | The retry interval during the CIDC transaction in the HFA sequence must be set to 40 seconds. | HFA UI
|  | OMA-SIMOTA-00156 | For the first HFA Retry, the following UI Screen must be displayed. | HFA UI
|  | OMA-SIMOTA-00157 | The following UI screen must be displayed if the client receives a well formed 407 from the OMA server in response to the first retry attempt. | HFA UI
|  | OMA-SIMOTA-00158 | If the OMA client receives a well formed 407 from the OMA DM server after the second retry attempt, the following UI screen must be displayed. | HFA UI
|  | OMA-SIMOTA-00159 | If the user taps Skip, the device must continue the Setup Wizard. | HFA UI
|  | OMA-SIMOTA-00160 | If the OMA client receives a well formed 407 after the third retry attempt, the following UI screen must be displayed. | HFA UI
|  | OMA-SIMOTA-00161 | If the user selects the Retry option, the client must start HFA Retry's again and display the UI screen in OMASIMOTA-00157. | HFA UI
|  | OMA-SIMOTA-00278 | During the interval between HFA Retry attempts, the screen must display a countdown until the next Retry attempt. | HFA UI
8 Additional Management Objects | 8.1 Chameleon | OMA-SIMOTA-00203 | For the nodes that use the B64 format, the OEM must convert the raw binary file into Base64 (B64) format that the device can recognize. Each file should be encoded in B64 format as defined by RFC2045. | Redbend
|  | OMA-SIMOTA-00204 | All customization nodes MUST be stored in a manner that will not allow them to be cleared or reset during a FOTA update. This MUST allow even the PRI settings to be changed without impacting the OMA payload or requiring a Google Factory Data Reset. | Redbend.Userdata matches
| 8.2 LTE Enablement Management Object | OMA-SIMOTA-00205 | The device must support NV items for LTE_Enabled, eHRPD_Enabled, and LTE_Forced. | 蜂窝网络优选
|  | OMA-SIMOTA-00206 | The device must populate the LTE_Forced NV item with the value received in the ./LTE/Service/Forced node. | 蜂窝网络优选
|  | OMA-SIMOTA-00207 | The device must populate the LTE_Enabled NV item with the value received in the ./LTE/Service/Enabled node. | 蜂窝网络优选
|  | OMA-SIMOTA-00208 | The device must populate the eHRPD_Enabled NV item with the value received in the ./CDMA/EHRPD/Enabled node. | 蜂窝网络优选
|  | OMA-SIMOTA-00209 | If the LTE_Forced NV item equals 1, the device must grey out the user preference menu item and not allow the user to change the setting. | 蜂窝网络优选
|  | OMA-SIMOTA-00210 | If the LTE_Forced NV item equals 0, the device must use the PRI value or user setting. | 蜂窝网络优选
|  | OMA-SIMOTA-00211 | The device must allow the user to enable or disable the LTE radio if the ./LTE/Service/Forced flag is disabled (set to‘0’). | 蜂窝网络优选
|  | OMA-SIMOTA-00212 | The device must support up to eight (8) APN records for use on LTE. | Sprint APN 更新
|  | OMA-SIMOTA-00213 | The device must receive and store all eight APN records in non-volatile memory in the UE during a management session with the OMA-DM server. | Sprint APN 更新
|  | OMA-SIMOTA-00214 | The device must parse the fields of each APN node and store the data in a manner that is most efficient for use. Note, it is permitted for the device vendor to load the APN information into RAM directly from the DM Tree. It is also permitted for the device vendor to maintain an optimized table or database of APN information based on the information written to the ./LTE/APN/* nodes. | Sprint APN 更新
|  | OMA-SIMOTA-00215 | The device must parse the nine (9) fields of each APN record in the following format: Comma separated fields <APN Data>,<APN Name Type>,<APN NI>,<PDN Type>,<Inactivity Timer>,<RAT Type>,<AuthenticationType>,<Username>,<Password> | Sprint APN 更新
|  | OMA-SIMOTA-00216 | The device must support any combination of up to eight APN records. The records may not be contiguous. Example, any given device may get APN/0, APN/2 and APN/3 while APN/1 will be skipped and set to ‘0’.LTE APN Payload Examples (Informational Only)See the [Sprint DDF] for specific details regarding the nodes. | Sprint APN 更新
|  | OMA-SIMOTA-00217 | The device must support an APN record of up to a total of 500 characters in length. | Sprint APN 更新
|  | OMA-SIMOTA-00218 | The device must ONLY use the OTA APN for OMA DM transactions over LTE or eHRPD. | DM网络管理
|  | OMA-SIMOTA-00219 | The device must explicitly request the OTA PDN when connecting to perform an OMA request. | Sprint APN 更新
|  | OMA-SIMOTA-00220 | An LTE only device MUST support a 30 day polling interval. At the end of this interval, the device must perform a CIDC. | CIDC
|  | OMA-SIMOTA-00277 | If the device has active APN's of the PDN type in the OMA payload, the client must update the active record instead of creating a new one. | Sprint APN 更新
| 8.3 Service Plan Awareness Management Object | OMA-SIMOTA-00221 | The following table is a reference for correctly implementing SPA. Please note that the enabled node for the roaming guards is for a bar on roaming. So if ./SPA/BarDomDataRoaming is Y, then domestic data roaming should be blocked. | Service Plan Awareness Management
|  | OMA-SIMOTA-00222 | The client will write any changes to these nodes into the tree, but the device vendor is responsible for implementing the controls for the various services. For example, the client will write the International Roaming block nodes but the device vendor must implement the logic for preventing international roaming usage per the [Sprint DevCap] specification. | Redbend
|  | OMA-SIMOTA-00223 | The configuration store that contains the tree must be accessible by the components that must read data from it. The DM Tree must allow all components of the device to access values of the nodes. | Redbend
|  | OMA-SIMOTA-00224 | The device vendor must make the components aware of changes to these nodes in the tree. This can be accomplished by reading the tree periodically, pushing notifications from the tree to interested applications, or any other means. | Service Plan Awareness Management
| 8.4 Band Class Management Object | OMA-SIMOTA-00226 | The device must only reboot if the value of the ./CDMA/BC10 and/or ./CDMA/SO68 nodes change and it cannot support applying the updates with a radio reset. | DDF
|  | OMA-SIMOTA-00227 | If the value in the ./CDMA/BC10 node changes on the device after a device configuration, the device must perform a full reboot or radio reset after the session completes. | DDF
|  | OMA-SIMOTA-00228 | If the value in the ./CDMA/SO68 node changes on the device after a device configuration, the device must perform a full reboot or radio reset after the session completes. | DDF
|  | OMA-SIMOTA-00225 | If the device supports either of the ./CDMA/BC10 or ./CDMA/SO68 nodes, it must support both of them. | DDF
| 8.5 1x Advanced Management Object | OMA-SIMOTA-00229 | If the value in the ./CDMA/SO73/COP0 node changes on the device after a device configuration, the device must perform a full reboot or radio reset after the session completes. | DDF
|  | OMA-SIMOTA-00230 | If the value in the ./CDMA/SO73/COP1to7 node changes on the device after a device configuration, the device must perform a full reboot or radio reset after the session completes. | DDF
|  | OMA-SIMOTA-00231 | If the value in the ./CDMA/1xA/Enabled node changes on the device after a device configuration, the device must perform a full reboot or radio reset after the session completes. | DDF
|  | OMA-SIMOTA-00232 | The device must only reboot if the value of the ./CDMA/ SO73/COP0, ./CDMA/ SO73/COP1to7 and/or ./CDMA/1xA/Enabled nodes change and the change cannot be applied with a radio reset. | DDF
|  | OMA-SIMOTA-00233 | If the device supports any one of these ./CDMA/ SO73/COP0, ./CDMA/ SO73/COP1to7 and/or ./CDMA/1xA/Enabled nodes, it must support all three. | DDF
| 8.6 UICC Unlock Service | OMA-SIMOTA-00280 | A Sprint UICC is defined as having an MCC/MNC of 310120 or 312530 in the IMSI. | SIM_Lock omaservice
|  | OMA-SIMOTA-00235 | The ./SIM/RSSB node MUST NOT be updatable by any method other than OMA-DM. Note: Sprint expects the OEM’s to test that this unlock method is secure and is not updatable by ANY means other than Sprint’s OMA DM server. | Redbend
|  | OMA-SIMOTA-00234 | The device must support an NI update to the ./SIM/RSSB node. | SIM lock
|  | OMA-SIMOTA-00282 | The OMA Client MUST not respond to the server for a replace on the ./SIM/RSSB node until the object has been successfully sent to the modem and the modem has reported its success or failure to verify that it can authenticate the message. | SIM lock
|  | OMA-SIMOTA-00283 | The UICC Unlock setting in the modem must be secure at all times. | SIM Lock（高通）
|  | OMA-SIMOTA-00317 | The OMA DM client must use the UICC Unlock URL from the OMA DM Server Configuration Table for all CI UICC Unlock requests. The OMA DM Server Configuration Table can be found in the OMA DM / FUMO EAP. | SIM lock
|  | OMA-SIMOTA-00318 | The UICC Unlock requirements in Section 8.6 apply to all devices that support removable UICC's and eUICC profiles. If the device supports multiple UICC slots or a combination of embedded and removable UICC's/eUICC's,the SIM lock setting applies to ALL slots and profiles. | SIM lock
| 8.6.1 UICC Unlock UI | OMA-SIMOTA-00243 | Android devices must allow the user to initiate a UICC Unlock transaction by selecting an “UICC Unlock” menu/button in the following location: Settings / System Update / UICC Unlock | SIM lock
|  | OMA-SIMOTA-00237 | If the server returns an empty session for a CI UICC Unlock request, a NULL value, or a UICC Unlock 0 for the ./SIM/RSSB node the following UI Screen must be displayed. | SIM lock
|  | OMA-SIMOTA-00239 | If the server returns a UICC Unlock setting of 1 for the ./SIM/RSSB node, the following UI screen must be displayed. | SIM lock
|  | OMA-SIMOTA-00242 | If the server returns a UICC Unlock setting of 2 for the ./SIM/RSSB node, the following UI screen must be displayed. | SIM lock
|  | OMA-SIMOTA-00248 | The settings menu item for UICC unlock must have subtext displaying the current lock state of the device. For a ./SIM/RSSB UICC Unlock setting of 0, the subtext should display that the device is locked to a Sprint SIM only. For a ./SIM/RSSB UICC Unlock setting of 1, the subtext should display that the device is locked to a Sprint or International SIM. For a ./SIM/RSSB UICC Unlock setting of 2, the subtext should display that the device is unlocked for any SIM card. | SIM lock
| 8.6.2 UICC Unlock Values | OMA-SIMOTA-00236 | If the UICC Unlock value for ./SIM/RSSB is 0, the device must only recognize and enable an inserted Sprint UICC. If a non-Sprint SIM is inserted when the UICC Unlock value in ./SIM/RSSB is 0, the device must not recognize or allow the SIM to be used. | SIM Lock（高通）
|  | OMA-SIMOTA-00238 | If the UICC Unlock value for ./SIM/RSSB is 1, the device must recognize and enable any inserted international (Not a USA MCC) SIM as well as a Sprint SIM. | SIM Lock（高通）
|  | OMA-SIMOTA-00240 | If the UICC Unlock value for ./SIM/RSSB is 1, the device must perform a CI request every 30 days using the 1226 alert string for SIM Lock. If the UICC Unlock value for ./SIM/RSSB is 0 or 2, the client must NOT poll. Note: The OEM must provide a means to change the polling interval for testing. | SIM lock
|  | OMA-SIMOTA-00241 | If the UICC Unlock value for ./SIM/RSSB is 2, the device must recognize any inserted UICC, International or Domestic. | SIM lock
|  | OMA-SIMOTA-00319 | The device MUST be able to freely transition between UICC Lock states. As an example, if the current UICC Unlock setting is 2, and the OMA DM server sends a 0, the device must re-lock to only supporting a Sprint UICC. | SIM lock
| 8.6.3 UICC Unlock Nonce | OMA-SIMOTA-00284 | If the OMA client receives a GET request for the ./DevDetail/Ext/Nonce node the client must send a request to the modem for a new Nonce. | Redbend
|  | OMA-SIMOTA-00285 | When the modem receives a request from the OMA DM client for a nonce, the modem must generate a random nonce, append the MEID or IMEI to the end and store it securely. The same value (MEID or IMEI) must be used as what the OMA DM client is using as the device ID. If an MEID is used, it must be in Hex format and a ‘Z’ must be added to the end. | SIM_Lock & SIM Lock（高通）
|  | OMA-SIMOTA-00286 | The combined nonce must be a minimum of 80 bytes and a max of 100 bytes in length. | SIM Lock（高通）
|  | OMA-SIMOTA-00287 | The nonce must be in Hexadecimal or B64 format. The Hexadecimal or B64 formatted nonce is what will be used in Signature generation. | SIM Lock（高通）
|  | OMA-SIMOTA-00288 | Nothing outside of the modem must be allowed to read the nonce value that is being stored in the modem. | SIM Lock（高通）
|  | OMA-SIMOTA-00289 | The modem must then encrypt the nonce with the Sprint provided public key using RSA/NONE/PKCS1Padding. | SIM Lock（高通）
|  | OMA-SIMOTA-00290 | The encrypted nonce must then be provided to the OMA DM client. This encrypted nonce must ONLY ever be provided to the OMA DM client. The nonce must only ever be provided to the OMA DM client in an encrypted format. | SIM_Lock & SIM Lock（高通）
|  | OMA-SIMOTA-00292 | If the modem receives an object for the ./SIM/RSSB node but does not have a nonce saved securely, the object must be ignored and discarded. | SIM_Lock & SIM Lock（高通）
| 8.6.4 UICC Unlock Signature | OMA-SIMOTA-00293 | The UICC Unlock Signature will be created using [UICC Unlock Code][Nonce]. Example: 2aklsdskdjfalsdjfalskdjfalskdjfKDGSLDGNLSKDFLSKdnflansdfnaslslkdnfaslkdnfalskdfnaslkdf35850308003154Z Where 2 is the UICC Unlock Code and aklsdskdjfalsdjfalskdjfalskdjfKDGSLDGNLSKDFLSKdnflansdfnaslslkdnfaslkdnfalskdfnaslkdf35850308003154Z is the nonce. | SIM Lock（高通）
|  | OMA-SIMOTA-00294 | The modem MUST be able to support hashing using SHA256 for the purpose of creating the digest for validating the UICC Unlock Signature. | SIM Lock（高通）
|  | OMA-SIMOTA-00295 | The modem MUST be able to support NONEWITHRSA for the purpose of validating the signature of the UICC Unlock Signature from the hashed digest. | SIM Lock（高通）
|  | OMA-SIMOTA-00296 | The modem MUST generate the hashed digest and perform the signature validation as two separate steps. | SIM Lock（高通）
|  | OMA-SIMOTA-00297 | The modem must validate the signature from the ./SIM/RSSB node before updating the UICC Unlock setting. | SIM Lock（高通）
|  | OMA-SIMOTA-00298 | If the signature is not valid, the new UICC unlock value must be ignored and the OMA DM client MUST return a 500 error code to the OMA DM server for the REPLACE command on the ./SIM/RSSB node. At this time the modem must also discard the nonce it has stored. | SIM Lock（高通）
|  | OMA-SIMOTA-00299 | The modem must validate the signature from the UICC Unlock payload that is saved in the modem against the nonce on every power on before applying the UICC Unlock setting. | SIM Lock（高通）
|  | OMA-SIMOTA-00300 | If the Signature validation is successful during power on, the modem must apply the UICC unlock setting from the ./SIM/RSSB node. | SIM Lock（高通）
|  | OMA-SIMOTA-00301 | If the Signature validation fails during power on, the modem must discard the UICC unlock setting from the ./SIM/RSSB node, Signature and Nonce then revert back to a locked to Sprint only state. If this occurs, the device must notify the user that the device is now locked to a Sprint UICC again. | SIM Lock（高通）
|  | OMA-SIMOTA-00302 | The content of the ./SIM/RSSB node will be [LOCK_CODE][SIGNATURE]. | SIM Lock（高通）
|  | OMA-SIMOTA-00303 | The LOCK_CODE will be the first byte of the B64 decoded value from the ./SIM/RSSB node. | SIM Lock（高通）
| 8.7 Carrier Aggregation | OMA-SIMOTA-00249 | If a Carrier Aggregation mode is enabled, and the device receives a new payload that does not contain the enablement for that mode, it must be disabled. | NA. 咨询Redbend如何处理相关节点
|  | OMA-SIMOTA-00250 | The node will be sent containing the Band Names to be enabled. The node values will be comma delimited if more than band is to be enabled in the payload. Please see requirement GTR-LTE_RF-00226 in the DM Bearer GTR for the full list of settings that must be supported. | NA. 咨询Redbend如何处理相关节点
9 Hidden Menus | 9.1 ##UPDATE# | OMA-SIMOTA-00251 | The device must support the ##UPDATE# code. | Sprint DM 暗码
|  | OMA-SIMOTA-00252 | Once ##UPDATE# is entered, the device must perform a CI DC followed by a CI FUMO. | Sprint DM 暗码
|  | OMA-SIMOTA-00253 | The device must perform all steps in the foreground using the appropriate UI screens for each step. For example,the CIDC portion would use the UI screen defined for CIDC. | Sprint DM 暗码
| 9.2 ##OMANI# | OMA-SIMOTA-00254 | The device must support the ##OMANI# code. | Sprint DM 暗码
|  | OMA-SIMOTA-00255 | Once ##OMANI# is entered, the device must perform a connection to the OMA server as if it is responding to a generic alert from an NIA. The client must respond as if the UI mode is set to Informative. | Sprint DM 暗码
| 9.3 ##OMADM# | OMA-SIMOTA-00256 | The device must support a hidden menu, ##OMADM#, that will allow a user, after entering the device MSL, to update the OMA DM Server Indicator setting. | Sprint DM 暗码
|  | OMA-SIMOTA-00257 | The device must support a table as define by Sprint that defines the ./DMAcc and Sprint Specific values for all Sprint OMA DM environments. | Sprint DM 暗码
|  | OMA-SIMOTA-00258 | After a user has entered the MSL for ##OMADM#, the device must display a menu that displays the Server name for each entry in the routing table. | Sprint DM 暗码
|  | OMA-SIMOTA-00259 | Once the user selects the Server Name from the UI Screen and taps OK, the OMA DM Server Indicator value must be changed to the appropriate setting from the Server Routing Table in the PRI. | Sprint DM 暗码
12 Appendix | 12.1 GSS | OMA-SIMOTA-00276 | The OEM must fill in the GSS (GTR Support Sheet) for clarification of the device behavior. | 无编码。表格

## 所有DDF case
Requirement ID | Pre-condition | Content | Work
DDF-SIMOTA-00001 |  | The client MUST support the following DevDetail nodes. ./DevDetail/DevTyp ./DevDetail/FwV ./DevDetail/HwV ./DevDetail/LrgObj ./DevDetail/OEM ./DevDetail/SwV ./DevDetail/URI/MaxDepth ./DevDetail/URI/MaxSegLen ./DevDetail/URI/MaxTotLen ./DevDetail/Bearer WAIVER: If MRD ID 624 is 'Yes' this requirement MUST be supported. Priority: Must Category: Cat1 Device: Smartphone | omaservice的其它feature
DDF-SIMOTA-00002 |  | The client MUST support the following DevInfo nodes. ./DevInfo/DevId ./DevInfo/DmV ./DevInfo/Lang ./DevInfo/Man ./DevInfo/Mod ./DevInfo/Bearer | omaservice的其它feature
DDF-SIMOTA-00048 | VoWifi is supported MRD 350 no | If the device supports VoWifi, it must support the ./DevInfo/Ext/VoWifiEnabled node. | NA 不支持VoWiFi
DDF-SIMOTA-00049 | RCS is supported | If the device supports RCS, it must support the ./DevInfo/Ext/RCSEnabled node. | NA 不支持RCS
DDF-SIMOTA-00050 |  | If the device supports a SIM Card, it must support the following nodes. ./DevInfo/Ext/InsertedUICC/ICCID ./DevInfo/Ext/InsertedUICC/LTEIMSI ./DevInfo/Ext/InsertedUICC/GID1 | DDF
DDF-SIMOTA-00047 |  | If the device supports VoLTE, it must support the ./DevInfo/Ext/VoLTEEnabled node. | DDF
DDF-SIMOTA-00003 |  | The client MUST support the following DMAcc nodes. ./DMAcc/AppID ./DMAcc/ServerID ./DMAcc/Name ./DMAcc/AppAddr/<SrvAddr>/Addr ./DMAcc/AppAddr/<SrvAddr>/AddrType ./DMAcc/AppAddr/<SrvAddr>/Port/<Port>/PortNbr ./DMAcc/AAuthPref ./DMAcc/AppAuth/<clientAuth>/AAuthLevel ./DMAcc/AppAuth/<clientAuth>/AAuthType ./DMAcc/AppAuth/<clientAuth>/AAuthName ./DMAcc/AppAuth/<clientAuth>/AAuthSecret ./DMAcc/AppAuth/<clientAuth>/AAuthData ./DMAcc/AppAuth/<serverAuth>/AAuthLevel ./DMAcc/AppAuth/<serverAuth>/AAuthType ./DMAcc/AppAuth/<serverAuth>/AAuthName ./DMAcc/AppAuth/<serverAuth>/AAuthSecret ./DMAcc/AppAuth/<serverAuth>/AAuthData | Factory Bootstrapping Algorithm
DDF-SIMOTA-00004 |  | The client MUST support the ./OMADM/ProxyAddr Node. | DDF
DDF-SIMOTA-00005 |  | The client MUST support the ./OMADM/ProxyPort Node. | DDF
DDF-SIMOTA-00006 | MRD 529 is complied | The client must support the ./Subscriber/CarrierID node. If MRD ID 529 is 'Yes' this requirement MUST be supported. | NA
DDF-SIMOTA-00007 |  | The client MUST support the following nodes. ./SPA/DomDataGuard/Enabled ./SPA/DomDataGuard/Forced ./SPA/BarDomDataRoaming/Enabled ./SPA/BarDomDataRoaming/Forced ./SPA/DomVoiceGuard/Enabled ./SPA/DomVoiceGuard/Forced ./SPA/BarDomVoiceRoaming/Enabled ./SPA/BarDomVoiceRoaming/Forced ./SPA/IntlDataGuard/Enabled ./SPA/IntlDataGuard/Forced ./SPA/BarIntlDataRoaming/Enabled ./SPA/BarIntlDataRoaming/Forced ./SPA/IntlVoiceGuard/Enabled ./SPA/IntlVoiceGuard/Forced ./SPA/BarIntlVoiceRoaming/Enabled ./SPA/BarIntlVoiceRoaming/Forced ./SPA/BarLTEDataRoaming/Enabled ./SPA/BarLTEDataRoaming/Forced ./SPA/LTEDataRoamGuard/Enabled ./SPA/LTEDataRoamGuard/Forced | Service Plan Awareness Management
DDF-SIMOTA-00008 | MRD 624 is complied | The client must support the ./MobileNetworks/NetworkMode node. | DDF
DDF-SIMOTA-00009 | MRD 57 and MRD 725 are complied | If the deivce supports Band Class 10, the client must support the ./CDMA/BC10 node. WAIVER: If MRD ID's 57 and / or 725 are 'Yes' this requiremnt MUST be supported. | DDF
DDF-SIMOTA-00010 | MRD 57 and MRD 726 are complied | If the device supports Service Option 68, the client must support the ./CDMA/SO68 node. WAIVER: If MRD ID's 57 and / or 725 are 'Yes' this requirement MUST be supported. | DDF
DDF-SIMOTA-00011 | MRD 726, 727, 1518, 1519, 1520, 1521 and / or 1522 are complied | If the device supports 1xAdvanced, the client MUST support the ./CDMA/1xA/Enabled Node. WAIVER: If MRD ID's 726, 727, 1518, 1519, 1520, 1521 and / or 1522 are 'Yes' this requirement MUST be supported. | DDF
DDF-SIMOTA-00012 | MRD 726, 727, 1518, 1519, 1520, 1521 and / or 1522 are complied | If the device supports HD Voice, the client MUST support the ./CDMA/SO73/COP0 Node. WAIVER: If MRD ID's 726, 727, 1518, 1519, 1520, 1521 and / or 1522 are 'Yes' this requirement MUST be supported. | DDF
DDF-SIMOTA-00014 | MRD ID 63 is 'Yes', and / or MRD ID 64 is 'Yes', and / or MRD ID 66 is 'Yes' | If the device supports LTE, the client MUST support the following nodes: ./LTE/Service/Enabled ./LTE/Service/Forced ./CDMA/EHRPD/Enabled WAIVER: If MRD ID 63 is 'Yes', and / or MRD ID 64 is 'Yes', and / or MRD ID 66 is 'Yes', this requirement MUST be supported. | 蜂窝网络优选
DDF-SIMOTA-00015 | MRD ID 63 is 'Yes', and / or MRD ID 64 is 'Yes', and / or MRD ID 66 is 'Yes' | If the device supports LTE, the client MUST support the following nodes: ./LTE/APN/0 ./LTE/APN/1 ./LTE/APN/2 ./LTE/APN/3 ./LTE/APN/4 ./LTE/APN/5 ./LTE/APN/6 ./LTE/APN/7 WAIVER: If MRD ID 63 is 'Yes', and / or MRD ID 64 is 'Yes', and / or MRD ID 66 is 'Yes', this requirement MUST be supported. | Sprint APN 更新
DDF-SIMOTA-00016 | MRD ID 63 is 'Yes', and / or MRD ID 64 is 'Yes', and / or MRD ID 66 is 'Yes' | If the device supports LTE, the client MUST support the ./LTE/nextLTEscan Node. WAIVER: If MRD ID 63 is 'Yes', and / or MRD ID 64 is 'Yes', and / or MRD ID 66 is 'Yes', this requirement MUST be supported. | DDF
DDF-SIMOTA-00017 | MRD ID 63 is 'Yes', and / or MRD ID 64 is 'Yes', and / or MRD ID 66 is 'Yes' | If the device supports LTE, the client MUST support the ./LTE/BSRTimer Node. WAIVER: If MRD ID 63 is 'Yes', and / or MRD ID 64 is 'Yes', and / or MRD ID 66 is 'Yes', this requirement MUST be supported. | DDF
DDF-SIMOTA-00018 | MRD ID 63 is 'Yes', and / or MRD ID 64 is 'Yes', and / or MRD ID 66 is 'Yes' | If the device supports LTE, the client MUST support the ./LTE/BSRMaxTime Node. WAIVER: If MRD ID 63 is 'Yes', and / or MRD ID 64 is 'Yes', and / or MRD ID 66 is 'Yes', this requirement MUST be supported. | DDF
DDF-SIMOTA-00019 | MRD ID 63 is 'Yes' | If the device supports LTE Band 25, the client MUST support the ./LTE/B25/enablement Node. WAIVER: If MRD ID 63 is 'Yes' this requirement MUST be supported. | DDF
DDF-SIMOTA-00020 | MRD ID 64 is 'Yes' | If the device supports LTE Band 26, the client MUST support the ./LTE/B26/enablement Node. WAIVER: If MRD ID 64 is 'Yes' this requirement MUST be supported. | DDF
DDF-SIMOTA-00021 | MRD ID 66 is 'Yes' | If the device supports LTE Band 41, the client MUST support the ./LTE/B41/enablement Node. WAIVER: If MRD ID 66 is 'Yes' this requirement MUST be supported. | DDF
DDF-SIMOTA-00022 | MRD ID's 121, 122, 1356, 1485, 1486, 1487, 1488, 1489, 1490, 1509, 1510 and / or 1511 are 'Yes' | If the device supports Carrier Aggregation, the client MUST support the ./LTE/CA/Enablement Node. WAIVER: If MRD ID's 121, 122, 1356, 1485, 1486, 1487, 1488, 1489, 1490, 1509, 1510 and / or 1511 are 'Yes' this requirement MUST be supported. | NA 不支持RCS
DDF-SIMOTA-00041 |  | If the device supports LTE, it must support the following nodes. ./LTE/QAM/Downlink ./LTE/QAM/Uplink | DDF
DDF-SIMOTA-00042 |  | If the device supports LTE, it must support the following nodes. ./LTE/TDD/TM9 ./LTE/FDD/TM9 | DDF
DDF-SIMOTA-00043 |  | If the device supports LTE, it must support the following nodes. ./LTE/B25/4X4MIMO ./LTE/B41/4X4MIMO | DDF
DDF-SIMOTA-00023 | MRD ID 509 is 'Yes' | If the device supports a removable UICC or an eUICC, the client MUST support the ./SIM/RSSB and ./DevDetail/ Ext/Nonce nodes. WAIVER: If MRD ID 509 is 'Yes' this requirement MUST be supported. For Cat 1.5 and Cat 2 devices, this is only required if the device will be inventoried by Sprint. | SIM lock
DDF-SIMOTA-00024 | MRD ID 529 is 'Yes' | If the device supports the Sprint Chameleon GTR version 2.0 or later, it must support the following nodes. ./Customization/CustID ./Customization/ChameleonObject WAIVER: If MRD ID 529 is 'Yes' this requirement MUST be supported. | NA
DDF-SIMOTA-00026 |  | If the device supports FUMO, the client MUST support the ./FwUpdate/Flash/DownloadAndUpdate/PkgURL Node. WAIVER: If MRD ID 540 is 'Sprint FUMO' or 'Sprint FUMO + GOTA' this requirement MUST be supported | NA
DDF-SIMOTA-00028 |  | If the device supports FUMO, the client MUST support the ./FwUpdate/Flash/State Node. WAIVER: If MRD ID 540 is 'Sprint FUMO' or 'Sprint FUMO + GOTA' this requirement MUST be supported. | NA
DDF-SIMOTA-00029 | MRD ID 350 is 'OEM Native' and vowifi | If the device supports Native Voice over Wifi, the client MUST support the ./AppSupport/VoWIFI/Enabled node. WAIVER: If MRD ID 350 is 'OEM Native' this requirement MUST be supported. | NA
DDF-SIMOTA-00030 | MRD ID 132 is 'OEM Native' | If the device supports the ability to perform SMS over IP, the client MUST support the ./IMSCoreSvc/SMSoIP/ Enabled node. WAIVER: If MRD ID 132 is 'OEM Native' this requirement MUST be supported. | DDF
DDF-SIMOTA-00031 | MRD ID 1542 is 'Yes' | If the device supports a Native Roaming Reduction client, it must support the ./AppSupport/RoamingReduction/ Enable node. WAIVER: If MRD ID 1542 is 'Yes' this requirement MUST be supported. | NA
DDF-SIMOTA-00032 | MRD ID 1563 is 'Yes' | If the device supports VoLTE, it must support the ./IMSCoreSvc/VoLTE/Enabled node. WAIVER: If MRD ID 1563 is 'Yes' this requirement MUST be supported. | DDF
DDF-SIMOTA-00035 | MRD ID 56 is 'Yes', MRD ID's 104 and / or 105 are 'Yes' and MRD ID's 63, 64 and / or 66 are 'Yes' | The client must support the following nodes. ./CDMA/1xtoLTE/enabled ./CDMA/1xtoLTE/1xpsActDur ./CDMA/1xtoLTE/1xpsDormancy ./CDMA/1xtoLTE/maxscantime ./CDMA/1xtoLTE/settingsfile ./LTE/UED2LREDIR/enabled ./LTE/UED2LREDIR/LTEHDRScanInt WAIVER: If MRD ID 56 is 'Yes', MRD ID's 104 and / or 105 are 'Yes' and MRD ID's 63, 64 and / or 66 are 'Yes' this requirement MUST be supported. | DDF
DDF-SIMOTA-00045 | MRD ID 1563 is 'Yes' | If the device supports VoLTE, it must support the ./IMSCoreSvc/VoLTE/UIDefault node. WAIVER: If MRD ID 1563 is 'Yes' this requirement MUST be supported. | DDF
DDF-SIMOTA-00046 |  | If the device supports VoLTE, it must support the ./MobileNetworks/NetworkPreference/Home and ./MobileNetworks/NetworkPreference/Roaming nodes. | DDF
DDF-SIMOTA-00051 |  | If the device supports 5G, it must support the ./5G/Enabled node. | NA

## BB case
功能 | 描述 | 工作量（人*天） | Owner
Factory Bootstrapping Algorithm | 1 实现密钥算法 2 注册/实现相关节点 | 5 | Hupu
OMA-DM UI | 实现notify/confirm/result/completed/error/canceled/progress/suspend UI | 5 | Hupu/Panjunlong
CIDC | CI in omaservice | 3 | yangwei/huyuan
SIM lock | sim lock的omaservice和ui | 5 | yangwei/huyuan
HFA omaservice | 实现HFA的后台工作 | 4 | yangwei/huyuan
HFA UI | 实现HFA UI的UI | 6 | Hupu/Panjunlong
NI | NI收取、执行，Sprint自定义的UI | 5 | yangwei/huyuan
Sprint APN 更新 | Sprint APN 更新 | 3 | yangwei/huyuan
DDF | 实现DDF节点。 | 8 | yangwei/huyuan
Sprint DM 暗码 | Sprint DM 暗码 | 3 | Hupu/Panjunlong
Service Plan Awareness Management | 实现SPA UI及omeservice 接口 | 3 | Hupu/Panjunlong
蜂窝网络优选 | 蜂窝网络优选 | 3 | Hupu/Panjunlong
omaservice的其它feature | 1 飞行模式 2 calling状态 3 sw versin 等公用node | 2 | yangwei/huyuan
DM网络管理 | 1 APN拨号 2 connection fallback | 待评估 | yangwei/huyuan
库的集成 |  |  | yangwei/huyuan

## Redbend
| section | item | headline | 功能
1 OMA DM Client Bootstrapping |  | OMA-SIMOTA-00001 | The OMA DM client must support the OMA DM 1.2 Standard. | Redbend
2 OMA DM Device Configuration | 2.1 OMA-DM Session Details | OMA-SIMOTA-00018 | The OMA DM client must support a <MaxObjSize> of at least 50KB. | Redbend
|  | OMA-SIMOTA-00019 | The client must establish the management session using the “Package 1” format defined in the [DM RepPro] standard. | Redbend
|  | OMA-SIMOTA-00021 | The client shall support the management session commands from Table 1: Supported Commands as defined in the representation protocol [DM RepPro]: | Redbend
|  | OMA-SIMOTA-00022 | The client must perform all management commands as instructed by the server. | Redbend
|  | OMA-SIMOTA-00089 | The device shall return a "404 error" to the server when instructed to perform an operation on a node that does not exist. | Redbend
|  | OMA-SIMOTA-00023 | The client must not skip commands or modify commands through evaluation of the new or previous values. For example, if the server replaces a node with the same value the client must perform the action completely and neither skip it nor return an error. | Redbend
|  | OMA-SIMOTA-00090 | The device shall be compliant with WB_XML and support the binary (bin) data type with a MIME type of application/octet-stream. | Redbend
|  | OMA-SIMOTA-00024 | The client must not apply any business logic to determine whether or not to perform any command(s). Instead the client must perform all management commands as specified in the management session. | Redbend
| 2.2 Session Establishment | OMA-SIMOTA-00025 | The client shall primarily use the values in the ./DMAcc MO to establish the management session with the DM Server. | Redbend
|  | OMA-SIMOTA-00036 | The session establishment requirements outlined herein apply to both home and roaming networks. This includes International roaming. | Redbend
|  | OMA-SIMOTA-00038 | The client must perform a DNS query using the value in the ./OMADM/ProxyAddr node when starting a session with the OMA DM server. | Redbend
|  | OMA-SIMOTA-00041 | The device must queue a NIA received immediately prior to entering Airplane Mode and respond to it when exiting Airplane Mode. | Redbend
| 2.3 User-Agent String | OMA-SIMOTA-00042 | The client must add a User-Agent header to all HTTP messages during a management session. | Redbend
|  | OMA-SIMOTA-00043 | The User-Agent header must be in the following format: User-Agent: <make>/<model>/<Device ID>/<DM-vendor>/<DM-version> Where <make> is the manufacturer and <model> is the model name <Device ID> is the IMEI or MEID of the device whichever is being used as the dev_id <DM-vendor> is the OMA-DM client vendor and <DM-version> is the version of the OMA-DM client. | Redbend
|  | OMA-SIMOTA-00044 | Each token must NOT contain spaces. Underscore (‘_’) characters and dashes (‘-‘) are permitted. Do NOT use the ‘<’ or ‘>’ symbols in the string. Spaces are only allowed as defined in the format described above. | Redbend
|  | OMA-SIMOTA-00045 | The allowed character set within each token is US-ASCII 0x21 through 0x7E, inclusive. | Redbend
|  | OMA-SIMOTA-00047 | The server will support multiple “commands” per DM Session. The device must support the execution of multiple management commands in a single management session. | Redbend
|  | OMA-SIMOTA-00048 | The device shall support the receipt and handling of multiple (erroneous/duplicate/retry) NIA messages. If the device has already received an NIA from the server and receives a new one with the same session ID, it must replace the existing NIA with the new one. | Redbend
|  | OMA-SIMOTA-00049 | If the device receives another NIA with a different session ID, the device shall respond to both messages in a first-in first-out (FIFO) order. | Redbend
|  | OMA-SIMOTA-00055 | After executing the DM Session, the device must delete the NIA from its queue. | Redbend
|  | OMA-SIMOTA-00035 | During network-initiated transactions if the client connects to the server but receives a well-formed package 2 from the server containing an error, the client must NOT retry and must delete the NIA. | Redbend
|  | OMA-SIMOTA-00281 | The device must ignore the first 4 bytes of the WAP message received from Sprint's OMA DM server. | Redbend
|  | OMA-SIMOTA-00062 | For BACKGROUND network initiation alerts, the device must not display the Network Initiated UI Screen from DMUI-05 unless the user presses a key, makes a gesture on the touchscreen or opens the flip/slide. | Redbend
|  | OMA-SIMOTA-00063 | The DM client must not display any errors during a BACKGROUND session unless the Network Initiated UI Screen from OMA-SIMOTA-00061 is currently displayed. If the screen is not displayed, there must not be any error message displayed to the user for that session. | Redbend
|  | OMA-SIMOTA-00080 | The OMA-DM Client shall timeout any HTTP connection that does not receive a response in 60 seconds. The management session may take longer to complete, however the client should only timeout when there is more than 60 seconds between packets. | Redbend
|  | OMA-SIMOTA-00086 | The OMA-DM Client shall conduct the session with the server as defined in [OMA-DM Session Details] section. | Redbend
|  | OMA-SIMOTA-00088 | The DM client must execute the device configuration session in accordance with standard protocol messaging defined in [DM RepPro]. | Redbend
|  | OMA-SIMOTA-00109 | If the device connects to the OMA-DM server and no profile information is available, the device shall perform retries as described below. The device shall only retry when successfully connecting to the server and no profile information is available as defined by a well-formed 407 protocol error received in package 2. | Redbend
8 Additional Management Objects | 8.1 Chameleon | OMA-SIMOTA-00203 | For the nodes that use the B64 format, the OEM must convert the raw binary file into Base64 (B64) format that the device can recognize. Each file should be encoded in B64 format as defined by RFC2045. | Redbend
|  | OMA-SIMOTA-00204 | All customization nodes MUST be stored in a manner that will not allow them to be cleared or reset during a FOTA update. This MUST allow even the PRI settings to be changed without impacting the OMA payload or requiring a Google Factory Data Reset. | Redbend.Userdata matches
|  | OMA-SIMOTA-00222 | The client will write any changes to these nodes into the tree, but the device vendor is responsible for implementing the controls for the various services. For example, the client will write the International Roaming block nodes but the device vendor must implement the logic for preventing international roaming usage per the [Sprint DevCap] specification. | Redbend
|  | OMA-SIMOTA-00223 | The configuration store that contains the tree must be accessible by the components that must read data from it. The DM Tree must allow all components of the device to access values of the nodes. | Redbend
|  | OMA-SIMOTA-00235 | The ./SIM/RSSB node MUST NOT be updatable by any method other than OMA-DM. Note: Sprint expects the OEM’s to test that this unlock method is secure and is not updatable by ANY means other than Sprint’s OMA DM server. | Redbend
| 8.6.3 UICC Unlock Nonce | OMA-SIMOTA-00284 | If the OMA client receives a GET request for the ./DevDetail/Ext/Nonce node the client must send a request to the modem for a new Nonce. | Redbend

## 高通case
SIM Lock（高通） | OMA-SIMOTA-00283
SIM Lock（高通） | OMA-SIMOTA-00236
SIM Lock（高通） | OMA-SIMOTA-00238
SIM Lock（高通） | OMA-SIMOTA-00286
SIM Lock（高通） | OMA-SIMOTA-00287
SIM Lock（高通） | OMA-SIMOTA-00288
SIM Lock（高通） | OMA-SIMOTA-00289
SIM Lock（高通） | OMA-SIMOTA-00293
SIM Lock（高通） | OMA-SIMOTA-00294
SIM Lock（高通） | OMA-SIMOTA-00295
SIM Lock（高通） | OMA-SIMOTA-00296
SIM Lock（高通） | OMA-SIMOTA-00297
SIM Lock（高通） | OMA-SIMOTA-00298
SIM Lock（高通） | OMA-SIMOTA-00299
SIM Lock（高通） | OMA-SIMOTA-00300
SIM Lock（高通） | OMA-SIMOTA-00301
SIM Lock（高通） | OMA-SIMOTA-00302
SIM Lock（高通） | OMA-SIMOTA-00303
SIM_Lock & SIM Lock（高通） | OMA-SIMOTA-00285
SIM_Lock & SIM Lock（高通） | OMA-SIMOTA-00290
SIM_Lock & SIM Lock（高通） | OMA-SIMOTA-00292

## Owner
功能 | 描述 | 工作量（人*天） | Owner
Factory Bootstrapping Algorithm | 1 实现密钥算法 2 注册/实现相关节点 | 5 | Hupu
OMA-DM UI | 实现notify/confirm/result/completed/error/canceled/progress/suspend UI | 5 | Hupu/Panjunlong
CIDC | CI in omaservice | 3 | yangwei/huyuan
SIM lock | sim lock的omaservice和ui | 5 | yangwei/huyuan
HFA omaservice | 实现HFA的后台工作 | 4 | yangwei/huyuan
HFA UI | 实现HFA UI的UI | 6 | Hupu/Panjunlong
NI | NI收取、执行，Sprint自定义的UI | 5 | yangwei/huyuan
Sprint APN 更新 | Sprint APN 更新 | 3 | yangwei/huyuan
DDF | 实现DDF节点。 | 8 | yangwei/huyuan
Sprint DM 暗码 | Sprint DM 暗码 | 3 | Hupu/Panjunlong
Service Plan Awareness Management | 实现SPA UI及omeservice 接口 | 3 | Hupu/Panjunlong
蜂窝网络优选 | 蜂窝网络优选 | 3 | Hupu/Panjunlong
omaservice的其它feature | 1 飞行模式 2 calling状态 3 sw versin 等公用node | 2 | yangwei/huyuan
DM网络管理 | 1 APN拨号 2 connection fallback | 待评估 | yangwei/huyuan
库的集成 |  |  | yangwei/huyuan

## Schedule
功能 | 子功能 | 说明 | owner | 完成日期
高通case | 1，实现NV相关设置的接口。 |  | Huyuan | 2020-03-10 02:24
| 2，注册到DM库，完成和UI相关的接口。 |  | Huyuan | 2020-04-10
集成新库 |  |  | Yangwei | 2020-04-03
CI |  |  | Yangwei
NI |  |  | Yangwei
SIM lock | sim lock的omaservice和ui |  | Yangwei
HFA omaservice | 实现HFA的后台工作 |  | Huyuan
Sprint APN 更新 | Sprint APN 更新 |  | Yangwei
DDF | 实现DDF节点。 |  | Huyuan
omaservice的其它feature | 1 飞行模式 |  | Yangwei
| 2 calling状态 |  | Yangwei
| 3 sw versin 等公用node |  | Yangwei
DM网络管理 | 1 APN拨号 |  | Yangwei
| 2 connection fallback |  | Yangwei
蜂窝网络优选 |  |  | panjunlong | 2020-06-20
HFA UI | 1.界面的实现 |  | panjunlong | 2020-04-10
| 1.逻辑是实现 |  | panjunlong | 2020-06-20
说明： 1，和库相关的部分，以4月1日拿到redben的新库安排进度。